## Weymouth
Weymouth pipe flow equation
A simple pipe flow calculation for long pipes (no altitude correction)
| E = | 0.98 |  | Pipe efficiency factor
| S = | 0.6 |  | Specific gravity for gas (0.6 to 0.7 range)
| Z = | 0.94 |  | Compressibility (0.94)
| T = | 5 | Celsius (°C) | Temperature
| P1 = | 100 | Gaugue pressure bar (barg) | Upstream pressure
| P2 = | 30 | Gaugue pressure bar (barg) | Downstream Pressure
| Lm = | 300 | mile (mi) | Pipeline length
| d = | 30 | inch (") | Internal diameter
Q = 433.49 x (Ts/Ps) x E x [(P12 - P22) / SZT Lm ]0.5 x d2.667
|  |  | Value | Units |  | s.f.
|  | Q = | 633.1145 | Million Standard Cubic Feet per Day (mscfd) |  | 7
Pipe efficiency factor |  |  |  |  | Standard Conditions
0.98 New internally coated pipe |  |  |  |  | (Set for FSU/USA/EU)
0.92 Average operating conditions (well maintained) |  |  |  |  | Standard absolute temperature | Ts = | 15 | Celsius (°C)
0.85 Uncoated / Badly maintained / Old |  |  |  |  | Standard absolute pressure | Ps = | 1 | Bar (bar)
Standard Temperature | 518.67 | °R |  | Current Temperature | 500.67
Celsius (°C) |  |  |  | Celsius (°C)
Fahrenheit (°F) |  |  |  | Fahrenheit (°F)
Rankeine (°R) |  |  |  | Rankeine (°R)
Kelvin (K) |  |  |  | Kelvin (K)
Standard Pressure | 14.5038 | PSI |  | Upstream Pressure | 1465.0733 |  |  | Downstream Pressure | 449.8092 | psia
Pound-force per square inch (psia) |  |  |  | Pound-force per square inch absolute (psia) |  |  |  | Pound-force per square inch absolute (psia)
Bar (bar) |  |  |  | Pound-force per square inch gauge (psig) |  |  |  | Pound-force per square inch gauge (psig)
Pascal (Pa) |  |  |  | Bar (bar) |  |  |  | Bar (bar)
|  |  |  | Gaugue pressure bar (barg) |  |  |  | Gaugue pressure bar (barg)
Pipe efficiency factor | 0.98 |  |  | Pascal (Pa) |  |  |  | Pascal (Pa)
0.98
0.92
0.85
Length | 300 | mi
mile (mi)
kilometre (Km)
Inner Diameter | 30 | "
inch (")
millimetre (mm)
centremetre (cm)
metre (m)
Output | 633.1145
Standard cubic feet per day (scfd) | 633114537.0818
Million standard cubic feet per day (mscfd) | 633.1145

## Energy Convertor
Energy units convertor
Btu definition: | ISO (1055.06 J) |  | Definition of Btu used. To match BP/QP conversion factors use 1055 J, for increased accuracy use ISO standard 1055.06 J
Volume / Mass CF: | BP (3 d.p.) |  | Conversion factor used to calculate from BTU to a mass or volume of Oil, N2, LNG or Coal
Calorific Value: |  | kWh/m³ | If custom calorific value wanted 1) Input value 2) select units 3) tick (left click) box |  |  | (kWh/m³ does not use BTU definition for calorific calculations).
INPUT |  |  |  |  | OUTPUT
Value |  |  | Units |  | Value | Units | s.f.
1 |  |  | billion cubic feet NG | = | 0.021 | million tonnes LNG | 2
Parameters selected: Btu = 1055.06 J, Volume / Mass CV = BP

## Conversion Factors
Unit | Symbol | Conversion Factor (1J is) | RAW | Output from converter | INPUT |  | CF | = | Base Units (J) |  | = | CF | Output
joule | J | 1 | 1.0194e+15 | 1.0E+15 | 1 | billion cubic feet NG | 9.8099e-16 | = | 1.0194e+15 | joule | = | 2.1e-17 | 0.021407 | million tonnes LNG | IF(Q3=" | joule | ", | D3 | , | IF(Q3="joule",D3, | Terror Table
kilojoule | kJ | 0.001 | 1.0194e+12 | 1.0E+12 | [10 empty] | IF(Q3=" | kilojoule | ", | D4 | , | IF(Q3="joule",D3,IF(Q3="kilojoule",D4, |  |  |  |  | Billion Cubic Metres | Billion Cubic feet | Million tonnes oil equivalent | Million tonnes LNG | Million barrels oil | trillion BTU | Million tonnes of hard coal
megajoule | MJ | 1e-06 | 1019381642.5121 | 1.0E+9 | [10 empty] | IF(Q3=" | megajoule | ", | D5 | , | IF(Q3="joule",D3,IF(Q3="kilojoule",D4,IF(Q3="megajoule",D5, | kWh/m³ | TRUE | BP | ISO | #DIV/0! | #DIV/0! | #DIV/0! | #DIV/0! | #DIV/0! |  | #DIV/0! | 1 cubic foot | 1040 | btu
gigajoule | GJ | 1e-09 | 1019381.6425 | 1.0E+6 | [10 empty] | IF(Q3=" | gigajoule | ", | D6 | , | IF(Q3="joule",D3,IF(Q3="kilojoule",D4,IF(Q3="megajoule",D5,IF(Q3="gigajoule",D6, | kWh/m³ | TRUE | BP | BP/QP | [7 empty] | 1 cubic foot | 1097200 | J
petajoule | PJ | 1e-15 | 1.0194 | 1.0 | [10 empty] | IF(Q3=" | petajoule | ", | D7 | , | IF(Q3="joule",D3,IF(Q3="kilojoule",D4,IF(Q3="megajoule",D5,IF(Q3="gigajoule",D6,IF(Q3="petajoule",D7, | kWh/m³ | TRUE | QP | ISO |  | #DIV/0! | #DIV/0! | #DIV/0! | #DIV/0! |  | #DIV/0! | 1 billion cubic ft
kilocalorie | kcal | 0.00023901 | 243638059873.8235 | 2.4E+11 | [10 empty] | IF(Q3=" | kilocalorie | ", | D8 | , | IF(Q3="joule",D3,IF(Q3="kilojoule",D4,IF(Q3="megajoule",D5,IF(Q3="gigajoule",D6,IF(Q3="petajoule",D7,IF(Q3="kilocalorie",D8, | kWh/m³ | TRUE | QP | BP/QP
gigacalorie | Gcal | 2.3901e-10 | 243638.0599 | 240000 | [10 empty] | IF(Q3=" | gigacalorie | ", | D9 | , | IF(Q3="joule",D3,IF(Q3="kilojoule",D4,IF(Q3="megajoule",D5,IF(Q3="gigajoule",D6,IF(Q3="petajoule",D7,IF(Q3="kilocalorie",D8,IF(Q3="gigacalorie",D9, | Btu/ft³ | TRUE | BP | ISO | #DIV/0! | #DIV/0! | #DIV/0! | #DIV/0! | #DIV/0! |  | #DIV/0! | 1 cubic metre | 10.76 | kWh
petacalorie | Pcal | 2.3901e-16 | 0.24364 | 0.24 | [10 empty] | IF(Q3=" | petacalorie | ", | D10 | , | IF(Q3="joule",D3,IF(Q3="kilojoule",D4,IF(Q3="megajoule",D5,IF(Q3="gigajoule",D6,IF(Q3="petajoule",D7,IF(Q3="kilocalorie",D8,IF(Q3="gigacalorie",D9,IF(Q3="petacalorie",D10, | Btu/ft³ | TRUE | BP | BP/QP | [7 empty] | 1 cubic metre | 38736000 | J
kilowatt/hours | kWh | 2.7778e-07 | 283161567.3645 | 2.8E+8 | [10 empty] | IF(Q3=" | kilowatt/hours | ", | D11 | , | IF(Q3="joule",D3,IF(Q3="kilojoule",D4,IF(Q3="megajoule",D5,IF(Q3="gigajoule",D6,IF(Q3="petajoule",D7,IF(Q3="kilocalorie",D8,IF(Q3="gigacalorie",D9,IF(Q3="petacalorie",D10,IF(Q3="kilowatt/hours",D11, | Btu/ft³ | TRUE | QP | ISO |  |  | #DIV/0! |  | #DIV/0! |  | #DIV/0! | 1 billion cubic metre | 38736000000000000 | J
megawatt/hours | MWh | 2.7778e-10 | 283161.5674 | 280000 | [10 empty] | IF(Q3=" | megawatt/hours | ", | D12 | , | IF(Q3="joule",D3,IF(Q3="kilojoule",D4,IF(Q3="megajoule",D5,IF(Q3="gigajoule",D6,IF(Q3="petajoule",D7,IF(Q3="kilocalorie",D8,IF(Q3="gigacalorie",D9,IF(Q3="petacalorie",D10,IF(Q3="kilowatt/hours",D11,IF(Q3="megawatt/hours",D12, | Btu/ft³ | TRUE | QP | BP/QP | [8 empty] | 2.5816e-17 | CV
gigawatt/hours | GWh | 2.7778e-13 | 283.1616 | 280 | [10 empty] | IF(Q3=" | gigawatt/hours | ", | D13 | , | IF(Q3="joule",D3,IF(Q3="kilojoule",D4,IF(Q3="megajoule",D5,IF(Q3="gigajoule",D6,IF(Q3="petajoule",D7,IF(Q3="kilocalorie",D8,IF(Q3="gigacalorie",D9,IF(Q3="petacalorie",D10,IF(Q3="kilowatt/hours",D11,IF(Q3="megawatt/hours",D12,IF(Q3="gigawatt/hours",D13, | FALSE | FALSE | BP | ISO | 2.7487e-17 | 9.8099e-16 | 2.3695e-17 | 2.0852e-17 | 1.6302e-16 | 9.4781e-16 | 1.5797e-17
terawatt/hours | TWh | 2.7778e-16 | 0.28316 | 0.28 | [10 empty] | IF(Q3=" | terawatt/hours | ", | D14 | , | IF(Q3="joule",D3,IF(Q3="kilojoule",D4,IF(Q3="megajoule",D5,IF(Q3="gigajoule",D6,IF(Q3="petajoule",D7,IF(Q3="kilocalorie",D8,IF(Q3="gigacalorie",D9,IF(Q3="petacalorie",D10,IF(Q3="kilowatt/hours",D11,IF(Q3="megawatt/hours",D12,IF(Q3="gigawatt/hours",D13,IF(Q3="terawatt/hours",D14, | FALSE | FALSE | BP | BP/QP
British thermal units | Btu | 0.00094781 | 966183574879.2273 | 9.7E+11 | [10 empty] | IF(Q3=" | British thermal units | ", | D15 | , | IF(Q3="joule",D3,IF(Q3="kilojoule",D4,IF(Q3="megajoule",D5,IF(Q3="gigajoule",D6,IF(Q3="petajoule",D7,IF(Q3="kilocalorie",D8,IF(Q3="gigacalorie",D9,IF(Q3="petacalorie",D10,IF(Q3="kilowatt/hours",D11,IF(Q3="megawatt/hours",D12,IF(Q3="gigawatt/hours",D13,IF(Q3="terawatt/hours",D14,IF(Q3="British thermal units",D15, | FALSE | FALSE | QP | ISO | 2.6539e-17 | 9.3834e-16 |  | 1.9904e-17 | 1.7061e-16
therms | th | 9.4781e-09 | 9661835.7488 | 9.7E+6 | [10 empty] | IF(Q3=" | therms | ", | D16 | , | IF(Q3="joule",D3,IF(Q3="kilojoule",D4,IF(Q3="megajoule",D5,IF(Q3="gigajoule",D6,IF(Q3="petajoule",D7,IF(Q3="kilocalorie",D8,IF(Q3="gigacalorie",D9,IF(Q3="petacalorie",D10,IF(Q3="kilowatt/hours",D11,IF(Q3="megawatt/hours",D12,IF(Q3="gigawatt/hours",D13,IF(Q3="terawatt/hours",D14,IF(Q3="British thermal units",D15,IF(Q3="therms",D16, | FALSE | FALSE | QP | BP/QP
decatherms | dth | 9.4781e-10 | 966183.5749 | 970000 | [10 empty] | IF(Q3=" | decatherms | ", | D17 | , | IF(Q3="joule",D3,IF(Q3="kilojoule",D4,IF(Q3="megajoule",D5,IF(Q3="gigajoule",D6,IF(Q3="petajoule",D7,IF(Q3="kilocalorie",D8,IF(Q3="gigacalorie",D9,IF(Q3="petacalorie",D10,IF(Q3="kilowatt/hours",D11,IF(Q3="megawatt/hours",D12,IF(Q3="gigawatt/hours",D13,IF(Q3="terawatt/hours",D14,IF(Q3="British thermal units",D15,IF(Q3="therms",D16,IF(Q3="decatherms",D17,
million therms | Mth | 9.4781e-15 | 9.6618 | 9.7 | [10 empty] | IF(Q3=" | million therms | ", | D18 | , | IF(Q3="joule",D3,IF(Q3="kilojoule",D4,IF(Q3="megajoule",D5,IF(Q3="gigajoule",D6,IF(Q3="petajoule",D7,IF(Q3="kilocalorie",D8,IF(Q3="gigacalorie",D9,IF(Q3="petacalorie",D10,IF(Q3="kilowatt/hours",D11,IF(Q3="megawatt/hours",D12,IF(Q3="gigawatt/hours",D13,IF(Q3="terawatt/hours",D14,IF(Q3="British thermal units",D15,IF(Q3="therms",D16,IF(Q3="decatherms",D17,IF(Q3="million therms",D18, |  |  |  |  | 2.7487e-17 | 9.8099e-16 | 2.3695e-17 | 2.0852e-17 | 1.6302e-16 |  | 1.5797e-17
cubic meter NG | m3 | 2.7487e-08 | 28019323.6715 | 2.8E+7 | [10 empty] | IF(Q3=" | cubic meter NG | ", | D19 | , | IF(Q3="joule",D3,IF(Q3="kilojoule",D4,IF(Q3="megajoule",D5,IF(Q3="gigajoule",D6,IF(Q3="petajoule",D7,IF(Q3="kilocalorie",D8,IF(Q3="gigacalorie",D9,IF(Q3="petacalorie",D10,IF(Q3="kilowatt/hours",D11,IF(Q3="megawatt/hours",D12,IF(Q3="gigawatt/hours",D13,IF(Q3="terawatt/hours",D14,IF(Q3="British thermal units",D15,IF(Q3="therms",D16,IF(Q3="decatherms",D17,IF(Q3="million therms",D18,IF(Q3="cubic meter NG",D19, |  |  |  |  | 4 | 9 | 14 | 19 | 25 |  | 30
thousand cubic meters NG | thou.m3 | 2.7487e-11 | 28019.3237 | 28000 | [10 empty] | IF(Q3=" | thousand cubic meters NG | ", | D20 | , | IF(Q3="joule",D3,IF(Q3="kilojoule",D4,IF(Q3="megajoule",D5,IF(Q3="gigajoule",D6,IF(Q3="petajoule",D7,IF(Q3="kilocalorie",D8,IF(Q3="gigacalorie",D9,IF(Q3="petacalorie",D10,IF(Q3="kilowatt/hours",D11,IF(Q3="megawatt/hours",D12,IF(Q3="gigawatt/hours",D13,IF(Q3="terawatt/hours",D14,IF(Q3="British thermal units",D15,IF(Q3="therms",D16,IF(Q3="decatherms",D17,IF(Q3="million therms",D18,IF(Q3="cubic meter NG",D19,IF(Q3="thousand cubic meters NG",D20,
million cubic meters NG | mcm | 2.7487e-14 | 28.0193 | 28 | [10 empty] | IF(Q3=" | million cubic meters NG | ", | D21 | , | IF(Q3="joule",D3,IF(Q3="kilojoule",D4,IF(Q3="megajoule",D5,IF(Q3="gigajoule",D6,IF(Q3="petajoule",D7,IF(Q3="kilocalorie",D8,IF(Q3="gigacalorie",D9,IF(Q3="petacalorie",D10,IF(Q3="kilowatt/hours",D11,IF(Q3="megawatt/hours",D12,IF(Q3="gigawatt/hours",D13,IF(Q3="terawatt/hours",D14,IF(Q3="British thermal units",D15,IF(Q3="therms",D16,IF(Q3="decatherms",D17,IF(Q3="million therms",D18,IF(Q3="cubic meter NG",D19,IF(Q3="thousand cubic meters NG",D20,IF(Q3="million cubic meters NG",D21,
billion cubic meters NG | bcm | 2.7487e-17 | 0.028019 | 0.028 | [10 empty] | IF(Q3=" | billion cubic meters NG | ", | D22 | , | IF(Q3="joule",D3,IF(Q3="kilojoule",D4,IF(Q3="megajoule",D5,IF(Q3="gigajoule",D6,IF(Q3="petajoule",D7,IF(Q3="kilocalorie",D8,IF(Q3="gigacalorie",D9,IF(Q3="petacalorie",D10,IF(Q3="kilowatt/hours",D11,IF(Q3="megawatt/hours",D12,IF(Q3="gigawatt/hours",D13,IF(Q3="terawatt/hours",D14,IF(Q3="British thermal units",D15,IF(Q3="therms",D16,IF(Q3="decatherms",D17,IF(Q3="million therms",D18,IF(Q3="cubic meter NG",D19,IF(Q3="thousand cubic meters NG",D20,IF(Q3="million cubic meters NG",D21,IF(Q3="billion cubic meters NG",D22,
cubic foot NG | ft3 | 9.8099e-07 | 1000000000 | 1.0E+9 | [10 empty] | IF(Q3=" | cubic foot NG | ", | D23 | , | IF(Q3="joule",D3,IF(Q3="kilojoule",D4,IF(Q3="megajoule",D5,IF(Q3="gigajoule",D6,IF(Q3="petajoule",D7,IF(Q3="kilocalorie",D8,IF(Q3="gigacalorie",D9,IF(Q3="petacalorie",D10,IF(Q3="kilowatt/hours",D11,IF(Q3="megawatt/hours",D12,IF(Q3="gigawatt/hours",D13,IF(Q3="terawatt/hours",D14,IF(Q3="British thermal units",D15,IF(Q3="therms",D16,IF(Q3="decatherms",D17,IF(Q3="million therms",D18,IF(Q3="cubic meter NG",D19,IF(Q3="thousand cubic meters NG",D20,IF(Q3="million cubic meters NG",D21,IF(Q3="billion cubic meters NG",D22,IF(Q3="cubic foot NG",D23,
thousand cubic feet NG | thou.ft3 | 9.8099e-10 | 1000000 | 1000000 | [10 empty] | IF(Q3=" | thousand cubic feet NG | ", | D24 | , | IF(Q3="joule",D3,IF(Q3="kilojoule",D4,IF(Q3="megajoule",D5,IF(Q3="gigajoule",D6,IF(Q3="petajoule",D7,IF(Q3="kilocalorie",D8,IF(Q3="gigacalorie",D9,IF(Q3="petacalorie",D10,IF(Q3="kilowatt/hours",D11,IF(Q3="megawatt/hours",D12,IF(Q3="gigawatt/hours",D13,IF(Q3="terawatt/hours",D14,IF(Q3="British thermal units",D15,IF(Q3="therms",D16,IF(Q3="decatherms",D17,IF(Q3="million therms",D18,IF(Q3="cubic meter NG",D19,IF(Q3="thousand cubic meters NG",D20,IF(Q3="million cubic meters NG",D21,IF(Q3="billion cubic meters NG",D22,IF(Q3="cubic foot NG",D23,IF(Q3="thousand cubic feet NG",D24,
million cubic feet NG | m.ft3 | 9.8099e-13 | 1000 | 1000 | [10 empty] | IF(Q3=" | million cubic feet NG | ", | D25 | , | IF(Q3="joule",D3,IF(Q3="kilojoule",D4,IF(Q3="megajoule",D5,IF(Q3="gigajoule",D6,IF(Q3="petajoule",D7,IF(Q3="kilocalorie",D8,IF(Q3="gigacalorie",D9,IF(Q3="petacalorie",D10,IF(Q3="kilowatt/hours",D11,IF(Q3="megawatt/hours",D12,IF(Q3="gigawatt/hours",D13,IF(Q3="terawatt/hours",D14,IF(Q3="British thermal units",D15,IF(Q3="therms",D16,IF(Q3="decatherms",D17,IF(Q3="million therms",D18,IF(Q3="cubic meter NG",D19,IF(Q3="thousand cubic meters NG",D20,IF(Q3="million cubic meters NG",D21,IF(Q3="billion cubic meters NG",D22,IF(Q3="cubic foot NG",D23,IF(Q3="thousand cubic feet NG",D24,IF(Q3="million cubic feet NG",D25,
billion cubic feet NG | bcf | 9.8099e-16 | 1 | 1.0 | [10 empty] | IF(Q3=" | billion cubic feet NG | ", | D26 | , | IF(Q3="joule",D3,IF(Q3="kilojoule",D4,IF(Q3="megajoule",D5,IF(Q3="gigajoule",D6,IF(Q3="petajoule",D7,IF(Q3="kilocalorie",D8,IF(Q3="gigacalorie",D9,IF(Q3="petacalorie",D10,IF(Q3="kilowatt/hours",D11,IF(Q3="megawatt/hours",D12,IF(Q3="gigawatt/hours",D13,IF(Q3="terawatt/hours",D14,IF(Q3="British thermal units",D15,IF(Q3="therms",D16,IF(Q3="decatherms",D17,IF(Q3="million therms",D18,IF(Q3="cubic meter NG",D19,IF(Q3="thousand cubic meters NG",D20,IF(Q3="million cubic meters NG",D21,IF(Q3="billion cubic meters NG",D22,IF(Q3="cubic foot NG",D23,IF(Q3="thousand cubic feet NG",D24,IF(Q3="million cubic feet NG",D25,IF(Q3="billion cubic feet NG",D26,
trillion cubic feet NG | tcf | 9.8099e-19 | 0.001 | 0.0010 | [10 empty] | IF(Q3=" | trillion cubic feet NG | ", | D27 | , | IF(Q3="joule",D3,IF(Q3="kilojoule",D4,IF(Q3="megajoule",D5,IF(Q3="gigajoule",D6,IF(Q3="petajoule",D7,IF(Q3="kilocalorie",D8,IF(Q3="gigacalorie",D9,IF(Q3="petacalorie",D10,IF(Q3="kilowatt/hours",D11,IF(Q3="megawatt/hours",D12,IF(Q3="gigawatt/hours",D13,IF(Q3="terawatt/hours",D14,IF(Q3="British thermal units",D15,IF(Q3="therms",D16,IF(Q3="decatherms",D17,IF(Q3="million therms",D18,IF(Q3="cubic meter NG",D19,IF(Q3="thousand cubic meters NG",D20,IF(Q3="million cubic meters NG",D21,IF(Q3="billion cubic meters NG",D22,IF(Q3="cubic foot NG",D23,IF(Q3="thousand cubic feet NG",D24,IF(Q3="million cubic feet NG",D25,IF(Q3="billion cubic feet NG",D26,IF(Q3="trillion cubic feet NG",D27,
barrel oil equivalent | boe | 1.6302e-10 | 166183.5749 | 170000 | [10 empty] | IF(Q3=" | barrel oil equivalent | ", | D28 | , | IF(Q3="joule",D3,IF(Q3="kilojoule",D4,IF(Q3="megajoule",D5,IF(Q3="gigajoule",D6,IF(Q3="petajoule",D7,IF(Q3="kilocalorie",D8,IF(Q3="gigacalorie",D9,IF(Q3="petacalorie",D10,IF(Q3="kilowatt/hours",D11,IF(Q3="megawatt/hours",D12,IF(Q3="gigawatt/hours",D13,IF(Q3="terawatt/hours",D14,IF(Q3="British thermal units",D15,IF(Q3="therms",D16,IF(Q3="decatherms",D17,IF(Q3="million therms",D18,IF(Q3="cubic meter NG",D19,IF(Q3="thousand cubic meters NG",D20,IF(Q3="million cubic meters NG",D21,IF(Q3="billion cubic meters NG",D22,IF(Q3="cubic foot NG",D23,IF(Q3="thousand cubic feet NG",D24,IF(Q3="million cubic feet NG",D25,IF(Q3="billion cubic feet NG",D26,IF(Q3="trillion cubic feet NG",D27,IF(Q3="barrel oil equivalent",D28,
million barrels oil equivalent | mboe | 1.6302e-16 | 0.16618 | 0.17 | [10 empty] | IF(Q3=" | million barrels oil equivalent | ", | D29 | , | IF(Q3="joule",D3,IF(Q3="kilojoule",D4,IF(Q3="megajoule",D5,IF(Q3="gigajoule",D6,IF(Q3="petajoule",D7,IF(Q3="kilocalorie",D8,IF(Q3="gigacalorie",D9,IF(Q3="petacalorie",D10,IF(Q3="kilowatt/hours",D11,IF(Q3="megawatt/hours",D12,IF(Q3="gigawatt/hours",D13,IF(Q3="terawatt/hours",D14,IF(Q3="British thermal units",D15,IF(Q3="therms",D16,IF(Q3="decatherms",D17,IF(Q3="million therms",D18,IF(Q3="cubic meter NG",D19,IF(Q3="thousand cubic meters NG",D20,IF(Q3="million cubic meters NG",D21,IF(Q3="billion cubic meters NG",D22,IF(Q3="cubic foot NG",D23,IF(Q3="thousand cubic feet NG",D24,IF(Q3="million cubic feet NG",D25,IF(Q3="billion cubic feet NG",D26,IF(Q3="trillion cubic feet NG",D27,IF(Q3="barrel oil equivalent",D28,IF(Q3="million barrels oil equivalent",D29,
tonne oil equivalent | toe | 2.3695e-11 | 24154.5894 | 24000 | [10 empty] | IF(Q3=" | tonne oil equivalent | ", | D30 | , | IF(Q3="joule",D3,IF(Q3="kilojoule",D4,IF(Q3="megajoule",D5,IF(Q3="gigajoule",D6,IF(Q3="petajoule",D7,IF(Q3="kilocalorie",D8,IF(Q3="gigacalorie",D9,IF(Q3="petacalorie",D10,IF(Q3="kilowatt/hours",D11,IF(Q3="megawatt/hours",D12,IF(Q3="gigawatt/hours",D13,IF(Q3="terawatt/hours",D14,IF(Q3="British thermal units",D15,IF(Q3="therms",D16,IF(Q3="decatherms",D17,IF(Q3="million therms",D18,IF(Q3="cubic meter NG",D19,IF(Q3="thousand cubic meters NG",D20,IF(Q3="million cubic meters NG",D21,IF(Q3="billion cubic meters NG",D22,IF(Q3="cubic foot NG",D23,IF(Q3="thousand cubic feet NG",D24,IF(Q3="million cubic feet NG",D25,IF(Q3="billion cubic feet NG",D26,IF(Q3="trillion cubic feet NG",D27,IF(Q3="barrel oil equivalent",D28,IF(Q3="million barrels oil equivalent",D29,IF(Q3="tonne oil equivalent",D30,
million tonnes oil equivalent | mtoe | 2.3695e-17 | 0.024155 | 0.024 | [10 empty] | IF(Q3=" | million tonnes oil equivalent | ", | D31 | , | IF(Q3="joule",D3,IF(Q3="kilojoule",D4,IF(Q3="megajoule",D5,IF(Q3="gigajoule",D6,IF(Q3="petajoule",D7,IF(Q3="kilocalorie",D8,IF(Q3="gigacalorie",D9,IF(Q3="petacalorie",D10,IF(Q3="kilowatt/hours",D11,IF(Q3="megawatt/hours",D12,IF(Q3="gigawatt/hours",D13,IF(Q3="terawatt/hours",D14,IF(Q3="British thermal units",D15,IF(Q3="therms",D16,IF(Q3="decatherms",D17,IF(Q3="million therms",D18,IF(Q3="cubic meter NG",D19,IF(Q3="thousand cubic meters NG",D20,IF(Q3="million cubic meters NG",D21,IF(Q3="billion cubic meters NG",D22,IF(Q3="cubic foot NG",D23,IF(Q3="thousand cubic feet NG",D24,IF(Q3="million cubic feet NG",D25,IF(Q3="billion cubic feet NG",D26,IF(Q3="trillion cubic feet NG",D27,IF(Q3="barrel oil equivalent",D28,IF(Q3="million barrels oil equivalent",D29,IF(Q3="tonne oil equivalent",D30,IF(Q3="million tonnes oil equivalent",D31,
tonne hard coal equivalent | tce | 1.5797e-11 | 16103.0596 | 16000 | [10 empty] | IF(Q3=" | tonne hard coal equivalent | ", | D32 | , | IF(Q3="joule",D3,IF(Q3="kilojoule",D4,IF(Q3="megajoule",D5,IF(Q3="gigajoule",D6,IF(Q3="petajoule",D7,IF(Q3="kilocalorie",D8,IF(Q3="gigacalorie",D9,IF(Q3="petacalorie",D10,IF(Q3="kilowatt/hours",D11,IF(Q3="megawatt/hours",D12,IF(Q3="gigawatt/hours",D13,IF(Q3="terawatt/hours",D14,IF(Q3="British thermal units",D15,IF(Q3="therms",D16,IF(Q3="decatherms",D17,IF(Q3="million therms",D18,IF(Q3="cubic meter NG",D19,IF(Q3="thousand cubic meters NG",D20,IF(Q3="million cubic meters NG",D21,IF(Q3="billion cubic meters NG",D22,IF(Q3="cubic foot NG",D23,IF(Q3="thousand cubic feet NG",D24,IF(Q3="million cubic feet NG",D25,IF(Q3="billion cubic feet NG",D26,IF(Q3="trillion cubic feet NG",D27,IF(Q3="barrel oil equivalent",D28,IF(Q3="million barrels oil equivalent",D29,IF(Q3="tonne oil equivalent",D30,IF(Q3="million tonnes oil equivalent",D31,IF(Q3="tonne hard coal equivalent",D32,
million tonnes hard coal equivalent | mtce | 1.5797e-17 | 0.016103 | 0.016 | [10 empty] | IF(Q3=" | million tonnes hard coal equivalent | ", | D33 | , | IF(Q3="joule",D3,IF(Q3="kilojoule",D4,IF(Q3="megajoule",D5,IF(Q3="gigajoule",D6,IF(Q3="petajoule",D7,IF(Q3="kilocalorie",D8,IF(Q3="gigacalorie",D9,IF(Q3="petacalorie",D10,IF(Q3="kilowatt/hours",D11,IF(Q3="megawatt/hours",D12,IF(Q3="gigawatt/hours",D13,IF(Q3="terawatt/hours",D14,IF(Q3="British thermal units",D15,IF(Q3="therms",D16,IF(Q3="decatherms",D17,IF(Q3="million therms",D18,IF(Q3="cubic meter NG",D19,IF(Q3="thousand cubic meters NG",D20,IF(Q3="million cubic meters NG",D21,IF(Q3="billion cubic meters NG",D22,IF(Q3="cubic foot NG",D23,IF(Q3="thousand cubic feet NG",D24,IF(Q3="million cubic feet NG",D25,IF(Q3="billion cubic feet NG",D26,IF(Q3="trillion cubic feet NG",D27,IF(Q3="barrel oil equivalent",D28,IF(Q3="million barrels oil equivalent",D29,IF(Q3="tonne oil equivalent",D30,IF(Q3="million tonnes oil equivalent",D31,IF(Q3="tonne hard coal equivalent",D32,IF(Q3="million tonnes hard coal equivalent",D33,
tonne LNG | t | 2.1e-11 | 21407.0145 | 21000 | [10 empty] | IF(Q3=" | tonne LNG | ", | D34 | , | IF(Q3="joule",D3,IF(Q3="kilojoule",D4,IF(Q3="megajoule",D5,IF(Q3="gigajoule",D6,IF(Q3="petajoule",D7,IF(Q3="kilocalorie",D8,IF(Q3="gigacalorie",D9,IF(Q3="petacalorie",D10,IF(Q3="kilowatt/hours",D11,IF(Q3="megawatt/hours",D12,IF(Q3="gigawatt/hours",D13,IF(Q3="terawatt/hours",D14,IF(Q3="British thermal units",D15,IF(Q3="therms",D16,IF(Q3="decatherms",D17,IF(Q3="million therms",D18,IF(Q3="cubic meter NG",D19,IF(Q3="thousand cubic meters NG",D20,IF(Q3="million cubic meters NG",D21,IF(Q3="billion cubic meters NG",D22,IF(Q3="cubic foot NG",D23,IF(Q3="thousand cubic feet NG",D24,IF(Q3="million cubic feet NG",D25,IF(Q3="billion cubic feet NG",D26,IF(Q3="trillion cubic feet NG",D27,IF(Q3="barrel oil equivalent",D28,IF(Q3="million barrels oil equivalent",D29,IF(Q3="tonne oil equivalent",D30,IF(Q3="million tonnes oil equivalent",D31,IF(Q3="tonne hard coal equivalent",D32,IF(Q3="million tonnes hard coal equivalent",D33,IF(Q3="tonne LNG",D34,
million tonnes LNG | Mt | 2.1e-17 | 0.021407 | 0.021 | [10 empty] | IF(Q3=" | million tonnes LNG | ", | D35 | , | IF(Q3="joule",D3,IF(Q3="kilojoule",D4,IF(Q3="megajoule",D5,IF(Q3="gigajoule",D6,IF(Q3="petajoule",D7,IF(Q3="kilocalorie",D8,IF(Q3="gigacalorie",D9,IF(Q3="petacalorie",D10,IF(Q3="kilowatt/hours",D11,IF(Q3="megawatt/hours",D12,IF(Q3="gigawatt/hours",D13,IF(Q3="terawatt/hours",D14,IF(Q3="British thermal units",D15,IF(Q3="therms",D16,IF(Q3="decatherms",D17,IF(Q3="million therms",D18,IF(Q3="cubic meter NG",D19,IF(Q3="thousand cubic meters NG",D20,IF(Q3="million cubic meters NG",D21,IF(Q3="billion cubic meters NG",D22,IF(Q3="cubic foot NG",D23,IF(Q3="thousand cubic feet NG",D24,IF(Q3="million cubic feet NG",D25,IF(Q3="billion cubic feet NG",D26,IF(Q3="trillion cubic feet NG",D27,IF(Q3="barrel oil equivalent",D28,IF(Q3="million barrels oil equivalent",D29,IF(Q3="tonne oil equivalent",D30,IF(Q3="million tonnes oil equivalent",D31,IF(Q3="tonne hard coal equivalent",D32,IF(Q3="million tonnes hard coal equivalent",D33,IF(Q3="tonne LNG",D34,IF(Q3="million tonnes LNG",D35,
÷ CF to get Joules , × by Joules to get Conversion
)))))))))))))))))))))))))))))))))
Btu | ISO | [18 empty] | #REF!
BP/QP | BP | [18 empty] | #REF!
Custom Calorie Box | FALSE | [18 empty] | #REF!
FALSE
ISO (1055.06 J)
BP / QP (1055 J)
BP (3 d.p.)
QP
kWh/m³
Btu/ft³

## Pipe Diameter
Pipe Diameter Statistics
| D = | 16 | Inch (") | ① Pipe Diameter
| d = | 12.7 | milimetre (mm) | ① Pipe Thickness
| l = | 1 | kilometre (Km) | ① Pipe Length
| D = | 24 | inch (") | ② Pipe Diameter
| d = | 12.7 | milimetre (mm) | ② Pipe Thickness
| l = | 1 | kilometre (Km) | ② Pipe Length
Mass of material = π(router²-rinner²)l
| Pipe① |  | Units |  | Pipe ② |  | Units |  | s.f.
| 16.72135 |  | Cubic metres (m³) |  | 24.82867 |  | Cubic metres (m³) |  | 7
| Difference compared to ① |  |  | 48.48% |  | Difference compared to ② |  | -32.65%
inch (")
milimetre (mm)
centimetre (cm)
metre (m)
kilometre (Km)
miles (mi)
① Inner Radius | 0.2032
① Outer Radius | 0.2159
① Length | 1000
② Inner Radius | 0.3048
② Outer Radius | 0.3175
② Length | 1000
① | 16.7213
② | 24.8287
Difference ① | 48.48%
Difference ② | -32.65%
①
②